## Worksheet
Methods | Advantages | Disadvantages | Limitations | References
Microemulsion technique | Low energy input. Expected potential stability. | Very sensitive to change. Intensive formulation work. Low NP concentration. | A strong dilution of particle suspension due to the use of the large volume of water. A high concentration of surfactant and co-surfactant is not desired. | Mohd et al. 2018; Mazur et al. 2019; Nsairat et al. 2021
Membrane contactor technique | Possible large-scale production. Control of size. Cooling at room temperature. | Obstruction of the membrane. | Particle size is highly influenced by the type and concentration of surfactants added to the formulation. Limitations concerned with the transmembrane pressure. | Khan et al. 2016; Bhatt et al. 2018; Nsairat et al. 2021
Phase inversion temperature technique | Low energy input. Solvent-free. Suitable for heat-bearing molecules. | The incorporation of additional molecules influences the inversion. Instability of emulsion. | Burdensome technique. | Ali and Singh 2018; Gomes et al. 2019
Coacervation technique | Suitable for lipophilic APIs (by solubilizing in the micellar solution after coacervation). Suitable for hydrophobic ion pairs of hydrophilic APIs. Solvent-free technique. Simple to scale-up technique. Monodispersity. | Not suitable for pH-sensitive drugs | pH-dependent technique | Battaglia et al. 2017; Clemente et al. 2018
Double emulsion technique | Possibility for surface modiﬁcation and incorporation of hydrophilic molecules. | Relatively large particles. Coalescence of the internal aqueous droplets within the oil phase, the coalescence of the oil droplets, splitting the surface layer of the internal droplets. | Instability associated with multiple emulsions. | Mazur et al. 2019; Jain and Thareja 2020; Subroto et al. 2022
Microemulsion cooling technique | Reproducible method. Simple and easy to scale up. Use of biocompatible ingredients. | Surfactants may cause hypersensitivity reactions. | Suitable for IV, IM, or subcutaneous administration. | Singh 2019