## Worksheet
No | Analyte | Matrices | Sample Preparation | HPLC system | Stationary Phase | Mobile Phase | LOD/LLOD | LOQ/LLOQ | References
1 | Voriconazole, posaconazole, itraconazole | Human serum | Protein precipitation using acetonitrile, and centrifugation | HPLC-PDA, detection at 255&262 nm | C18 (250 × 4.6 mm, 5 µm) | Isocratic mode, acetonitrile:water (70:30), flow rate 1.0 mL/min | 0.25 ug/mL for voriconazole and Itraconazole, 0.125 µg/mL for posaconazole | 0.5 ug/mL for voriconazole and Itraconazole, 0.25 µg/L for posaconazole | (Choudhary et al. 2021)
2 | Voriconazole | Human serum | Protein precipitation using acetonitrile, vortex, and centrifugation | HPLC-UV, detection at 255 nm | C18 (250 × 4 mm, 5 µm) | Isocratic mode, acetonitrile:water (60:40), flow rate 0.8 mL/min | 0.125 µg/mL | 0.25 µg/mL | (Blanco-Dorado et al. 2021)
3 | Voriconazole | Human plasma | Protein precipitation using methanol, vortex, and centrifugation. | HPLC-UV, detection at 256 nm | C18 (250 × 4.6 mm, 3.5 µm) | Gradient mode, 0.05 M ammonium acetate, acetonitrile, and methanol, flow rate 1 mL/min | 0.042 µg/mL | 0.125 µg/mL | (Yousefian et al. 2021)
4 | Fluconazole | Human serum | SPE protein-coated (PC) µBondapak CN silica column (PC-µB-CN-column) | HPLC-UV, detection at 260 nm | C18 (150 × 4 mm, 5 µm) | Isocratic mode, acetonitrile:water (20:80), flow rate 1 mL/min | 0.05 µg/mL | 0.18 µg/mL | (Zarad et al. 2021)
5 | Fluconazole | Cerebrospinal fluid | Dispersive liquid-liquid microextraction using chloroform, isopropyl alcohol, and phosphate buffer pH 7.3 | HPLC-PDA, detection at 210 nm | C18 (100 × 4.6 mm, 2.7 µm) | Isocratic mode, ethanol:water (15:85), flow rate 0.8 mL/min | NA | 0.25 µg/mL | (Moreira et al. 2020)
6 | Voriconazole, fluconazole | Rat plasma | SPE using metal organic framework | HPLC-UV, detection at 210 nm | C18 | Isocratic mode, methanol: water (60:40), flow rate 1.0 mL/min | 0,03 µg/mL for voriconazole and 0.02 µg/mL for fluconazole | 0,05 µg/mL for voriconazole and 0.04 µg/mL for fluconazole | (Bashir et al. 2020)
7 | Isavuconazole | Human plasma | Protein precipitation using methanol, vortex, and centrifugation. | HPLC-PDA, detection at 259 nm | C18 (150 × 4.6 mm, 3.5 µm) | Gradient mode, acetonitrile, phosphate buffer pH 4.5, flow rate 1 mL/min | NA | 0,4 µg/mL | (Cozzi et al. 2018)
8 | Voriconazole, itraconazole, and posaconazole | Human serum | Protein precipitation using acetonitrile | HPLC-PDA, detection at 255, 266, and 311 nm) | C18 (150 × 4.6 mm, 5 µm) | Gradient mode, acetonitrile and water, flow rate 1 mL/min | 0.125 µg/L for voriconazole, itraconazole, and posaconazole | 0.25 µg/L for voriconazole, itraconazole, and posaconazole | (Gomez-Lopez et al. 2018)
9 | Isavuconazole | Human plasma | Protein precipitation using acetonitrile, followed by SPE | HPLC-PDA, detection at 285 nm | C18 (150 × 4.6 mm, 3.5 µm) | Isocratic mode, ammonium acetate buffer pH 8.0 and acetonitrile (45:55), flow rate was 1.0 mL/min | 0.012 µg/mL | 0.025 µg/mL | (Nannetti et al. 2018)
10 | Voriconazole | Human Serum | Protein precipitation using acetonitrile, vortex, and centrifugation | HPLC-PDA, detection at 262 nm | C18 (125 × 4.6 mm, 5 µm) | Isocratic mode, acetonitrile:water (40:60), flow rate 0.4 mL/min | 0.125 µg/mL | 0.25 µg/mL | (Badiee et al. 2017)
11 | Terconazole, voriconazole, posaconazole, ravucunazole, itraconazole | Human plasma and urine | Protein precipitation using trichloroacetic acid, followed by microextraction-packed sorbent | HPLC-PDA, detection at 210 nm | C18 (250 × 4.6 mm, 5 µm) | Gradient mode, phosphate buffer pH 2.5 and acetonitrile, flow rate at 1.0 mL/min | 0.007 µg/L for ravuconazole, 0.07 µg/L for terconazole, and 0.017 µg/L for voriconazole, posaconazole, and itraconazole | 0.02 µg/L for ravuconazole, 0.2 µg/L for terconazole, and 0.05 µg/L for voriconazole, posaconazole, and itraconazole | (Campestre et al. 2017)
12 | Voriconazole | Human plasma | Protein precipitation using perchloric acid, vortex, and centrifugation. | HPLC-PDA, detection at 254 nm | C18 (100 × 2.0 mm, 2.2 µm) | Isocratic mode, propylene carbonate: (70% NaH2PO4 pH = 3.0) + 30% EtOH) (10:90), flow rate of 0.3 mL/min | 0.05 µg/mL | 0.5 µg/mL | (Dogan and Basci 2017)
13 | Terconazole, voriconazole, posaconazole, ravucunazole, itraconazole | Human plasma | Fabric Phase Sorptive Extraction | HPLC-PDA, detection at 210 nm | C18 (250 × 4.6 mm, 5 µm) | Gradient mode, phosphate buffer pH 2.5 and acetonitrile, flow rate at 1.0 mL/min | 0.03 µg/mL | 0.1 µg/mL | (Locatelli et al. 2017)
14 | Voriconazole | Human plasma | Protein precipitation using perchloric acid, vortex, and centrifugation. | HPLC-UV, detection at 255 nm | C18 (250 × 4.6 mm, 5 µm) | Isocratic mode, acetonitrile:water (7:3), flow rate 1 mL/min | NA | 0,2 µg/mL | (Chawla et al. 2016)
15 | Voriconazole, posaconazole | Human plasma | Protein precipitation using acetonitrile, vortex, and centrifugation. | HPLC-UV, detection at 250 nm | C18 (250 × 4.6 mm, 5 µm) | Isocratic mode, water:methanol:acetonitrile (35:15:50), flow rate 1.0 mL/min | 0.05 µg/mL for voriconazole, 0.02 µg/mLfor posaconazole | 0.1 µg/mL for voriconazole, 0.03 µg/mLfor posaconazole | (Francia 2015)
16 | Posaconazole | Rat plasma | LLE using diethyl ether in sodium hydroxide | HPLC PDA, detection at 220 nm | C18 (250 × 4.6 mm, 5 µm) | Gradien mode, acetonitrile and potassium dihydrogen orthophosphate, flow rate 1.5 mL/min | NA | 0.05 µg/mL | (Khalil et al. 2015)
17 | Fluconazole | Human plasma | Protein precipitation using acetonitrile and NaCl, centrifugation | HPLC-UV, detection at 261 nm | C8 (125 × 4.0 mm, 5 µm) | Isocratic mode, acetonitrile:potassium dihydrogen phosphate buffer (15:85), pH 3.0, flow rate of 1.5 mL/min | 0.02 µg/mL | 0.061 µg/mL | (Safaei et al. 2015)
18 | Itraconazole | Human plasma | Protein precipitation using acetonitrile, vortex, and centrifugation | HPLC-UV, detection at 258 nm | CN (150 × 3.9 mm, 5 µm) | Isocratic mode, sodium dodecyl sulfate, 1-propanol, triethylamine in o-phosphoric acid, flow rate 2.0 mL/min | 5.4 µg/mL | 16.4 µg/mL | (Rizk et al. 2014)
19 | Voriconazole | Human serum and plasma | Protein precipitation using methanol, vortex, and centrifugation | HPLC-UV, detection at 256 nm | C18 (250 × 4.6 mm, 5 µm) | Isocratic mode, ammonium acetate:acetonitrile:methanol (40:20:40), flow rate 1.0 mL/min | 0.06 µg/mL | 0.1 µg/mL | (Tang 2013)
20 | Voriconazole, posaconazole, and itraconazole | Human plasma | Protein precipitation using perchloric acid and methanol, centrifugation. | HPLC-UV, detection at 262 nm | C6 (150 × 4.6 mm, 5 µm) | Gradient mode, phosphate buffer pH 3.5, acetonitrile, and water, flow rate 1.0 mL/min | NA | 0.05 mg/L for voriconazole, posaconazole, and itraconazole | (Zhang et al. 2013)
21 | Fluconazole | Human plasma | Protein precipitation using sodium hydroxide and dichloromethane, vortex, and centrifugation. | HPLC-UV, detection at 260 nm | C18 (250 × 4.6 mm, 5 µm) | Isocratic mode, sodium acetate buffer:acetonitrile (80:20), flow-rate 1.2 mL/min | NA | 0.125 µg/mL | (Liew et al. 2012)
22 | Voriconazole | Human plasma | Protein precipitation using acetonitrile, vortex, and centrifugation. | HPLC-UV, detection at 255 nm | C18 (100 × 4.6 mm, 2.3 µm) | Isocratic mode, acetonirile:methanol:phosphate buffer (25:10:65), flow rate 1.5 mL/min | NA | 0.1 µg/mL | (Yamada et al. 2012)
23 | Voriconazole | Human serum | SPE with acetonitrile/methanol (90:10) | HPLC-PDA, detection at 254 nm | C18 (75 × 4.6 mm, 3 µm) | Gradient mode, potassium dihydrogen phosphate, TEA, and an acetonitrile, flow rate 1.2 mL/min | 0.078 µg/L | 0.25 µg/L | (Zufía et al. 2010)
24 | Fluconazole | Human plasma | Protein precipitation using sodium hydroxide and dichloromethane, vortex, and centrifugation. | HPLC-UV, detection at 210 nm | CN (150 × 6.0 mm, 5 µm) | Isocratic mode, water:acetonitrile (60:40), flow rate 0.5 mL/ min | 0.2 µg/mL | 0.4 µg/mL | (Santos et al. 2010)
25 | Voriconazole | Human serum | Protein precipitation using hexane and dichloromethane, centrifugation. | HPLC UV, detection at 250 nm | C8 (250 × 4.6 mm, 5 µm) | Isocratic mode, sodium potassium phosphate buffer pH 6.0, acetonitrile, and water (45:52.5:2.5), flow rate 0.8 mL/min | 0.1 mg/L | 0.2 mg/L | (Steinmann et al. 2011)
26 | Itraconazole | Human plasma | Protein precipitation using zinc sulfate and acetonitrile, centrifugation. | HPLC UV, detection at 263 nm | C18 (150 × 4.6 mm, 5 µm) | Isocratic mode, methanol:water (75:25), flow rate 1.0 mL/min | NA | 2 µg/mL | (Shimoeda et al. 2010)