## Worksheet
No | Analyte | Matrices | Sample Preparation | HPLC system | Stationary Phase | Mobile Phase | LOD/LLOD | LOQ/LLOQ | References
1 | Voriconazole | Human plasma | Protein precipitation using acetonitrile, centrifugation | HPLC-FLD, excitation at 254 nm, emission at 385 nm and 450 nm | C18 (125 × 4 mm, 5 µm) | Isocratic mode, acetonitrile and 10 mM potassium dihydrogen phosphate buffer (35:65), flow rate 1.2 mL/min | NA | 0.1 µg/mL | (Resztak et al. 2020)
2 | Isavuconazole | Human plasma | Protein precipitation using chromsystems reagent | HPLC-FLD, excitation at 261 nm, emission at 366 nm | C18 | Isocratic mode, ChromSystem mobile phase, flow rate 1.0 mL/min | NA | 0.15 mg/L | (Mueller et al. 2018)
3 | Posaconazole | Human plasma and serum | Protein precipitation using methanol, centrifugation | HPLC-FLD, excitation at 245 nm, emission at 380 nm | C18 (250 × 4 mm, 5 µm) | Isocratic mode, ammonium acetate: water:acetonitrile:TFA (409:590:1, flow rate 1.1 mL/min | 0.04 µg/mL | 0.1 µg/mL | (Tang 2017)
4 | Itraconazole | Human plasma | Protein precipitation using methanol, centrifugation | HPLC-FLD, excitation at 262 nm, emission at 365 nm | C18 (150 × 4 mm, 5 µm) | Isocratic mode, phosphate buffer pH 6.1: acetonitrile (35:65), flow rate of 1 mL/min | NA | NA | (Kumar et al. 2015)
5 | Posaconazole, itraconazole | Human plasma and serum | protein precipitation using Tris and MTBE, centrifugation | HPLC-FLD, excitation at 260 nm, emission at 350 nm | C6 (100 × 3.0 mm, 3 µm) | Gradient mode, formic acid, methanol, flow rate 0.7 mL/min | 0.05 mg/L | 0.3 µg mL | (Buckner et al. 2011)