## Worksheet
Specifications
Field Angle | 45°
Working Distance | 40.7 mm
Pupil Diameter | ≥ 3.3 mm for Fundus image
Scanning Range | 8.2 × 3.0 mm, 6.0 × 6.0 mm, 4.5 × 4.5 mm or 3.0 × 3.0 mm
A scan speed | 27,000 A Scans/sec
Scan Depth | 2.3 mm
Horizontal Resolution | 20 µm
Longitudinal Resolution | 5–6 µm
Fundus Observation | Near IR
Fundus Camera | Nikon D90 12.3 MP Color
Fixation | Adjustable internal matrix LCD and external fixation device
Diopter Scale Range | -13D to +12D (in fundus photography)
Light Source | Super luminescence diode (SLD) Wavelength 840 nm
Half Bandwidth: 50 nm Output on cornea ≤ 0.65 mW
Automatic OCT Reference Focus | Vitreous and Choroid
Scan Patterns | 3D, Cross*, Raster*, Line*, Radial*, Circle* (*available with oversampling, overlapping)
Power Supply | Source voltage : AC 100/110/120/220/230/240V 50–60Hz Power input : 200VA (normal), 400VA (max)
Dimensions | 21.5” (W) × 21” (D) × 23.5” - 25” (H)
Weight | 70 lbs
Retinal Layers Identified | Macula: ILM, IS/OS, RPE, Bruch’s Membrane
Glaucoma: RNFL