## Worksheet
Chromatographic column | Nucleosil C18, 5 μm, 4.6 mm × 150 mm, (Macherey-Nagal, Germany) Nucleosil C18, 5 μm, 4.6 mm × 150 mm, (Macherey-Nagal, Germany)
Detector wavelength | 226 nm
Flow rate | 1 ml/min
Injection volume | 20 mcL
Column temperature | 35 °C
Pump operating mode | Isocratic
Mobile phase | Buffer: acetonitrile = 68 : 32 (V/V), pH = 7.5