## Worksheet
Mobile phase А | 40 mM Na2HPO4, pH 7.8 [5.5 g NaH2PO4, monohydrate + 1 L of water, adjust to pH 7.8 with 10 N NaOH]
Mobile phase В | ACN : CH3OH : H2O (45:45:10, v/v/v)
Flow rate | 2 mL/min
Column temperature | 40 °С
Injection volume | 2.5 mL
Stoptime | 26 min